## Control Signals (Full Table)
Instruction | Format | Op[6] | Op[5] | Op[4] | Op[3] | Op[2] | Op[1] | Op[0] | F3[2] | F3[1] | F3[0] | F7[6] | F7[5] | F7[4] | F7[3] | F7[2] | F7[1] | F7[0] | RegWrite | MemWrite | MemRead | ALUSrc | AUIPC (ALUSrcA) | MemToReg | Branch | Jump | JumpReg | LUI | ImmSrc[2] | ImmSrc[1] | ImmSrc[0] | ALUCtrl[3] | ALUCtrl[2] | ALUCtrl[1] | ALUCtrl[0] | Instruction & Control Signal Purpose / RTL Description
add | R-Type | 0 | 1 | 1 | 0 | 0 | 1 | 1 | 0 | 0 | 0 | 0 | 0 | 0 | 0 | 0 | 0 | 0 | 1 | 0 | 0 | 0 | 0 | 0 | 0 | 0 | 0 | 0 | 0 | 0 | 0 | 0 | 0 | 0 | 0 | rd = rs1 + rs2 (R-type addition)
sub | R-Type | 0 | 1 | 1 | 0 | 0 | 1 | 1 | 0 | 0 | 0 | 0 | 1 | 0 | 0 | 0 | 0 | 0 | 1 | 0 | 0 | 0 | 0 | 0 | 0 | 0 | 0 | 0 | 0 | 0 | 0 | 0 | 0 | 0 | 1 | rd = rs1 - rs2 (R-type subtraction)
and | R-Type | 0 | 1 | 1 | 0 | 0 | 1 | 1 | 1 | 1 | 1 | 0 | 0 | 0 | 0 | 0 | 0 | 0 | 1 | 0 | 0 | 0 | 0 | 0 | 0 | 0 | 0 | 0 | 0 | 0 | 0 | 0 | 0 | 1 | 0 | rd = rs1 & rs2 (Bitwise AND)
or | R-Type | 0 | 1 | 1 | 0 | 0 | 1 | 1 | 1 | 1 | 0 | 0 | 0 | 0 | 0 | 0 | 0 | 0 | 1 | 0 | 0 | 0 | 0 | 0 | 0 | 0 | 0 | 0 | 0 | 0 | 0 | 0 | 0 | 1 | 1 | rd = rs1 ¦ rs2 (Bitwise OR)
xor | R-Type | 0 | 1 | 1 | 0 | 0 | 1 | 1 | 1 | 0 | 0 | 0 | 0 | 0 | 0 | 0 | 0 | 0 | 1 | 0 | 0 | 0 | 0 | 0 | 0 | 0 | 0 | 0 | 0 | 0 | 0 | 0 | 1 | 0 | 0 | rd = rs1 ^ rs2 (Bitwise XOR)
sll | R-Type | 0 | 1 | 1 | 0 | 0 | 1 | 1 | 0 | 0 | 1 | 0 | 0 | 0 | 0 | 0 | 0 | 0 | 1 | 0 | 0 | 0 | 0 | 0 | 0 | 0 | 0 | 0 | 0 | 0 | 0 | 0 | 1 | 0 | 1 | rd = rs1 << rs2[4:0] (Logical left shift)
srl | R-Type | 0 | 1 | 1 | 0 | 0 | 1 | 1 | 1 | 0 | 1 | 0 | 0 | 0 | 0 | 0 | 0 | 0 | 1 | 0 | 0 | 0 | 0 | 0 | 0 | 0 | 0 | 0 | 0 | 0 | 0 | 0 | 1 | 1 | 0 | rd = rs1 >> rs2[4:0] (Logical right shift)
sra | R-Type | 0 | 1 | 1 | 0 | 0 | 1 | 1 | 1 | 0 | 1 | 0 | 1 | 0 | 0 | 0 | 0 | 0 | 1 | 0 | 0 | 0 | 0 | 0 | 0 | 0 | 0 | 0 | 0 | 0 | 0 | 0 | 1 | 1 | 1 | rd = rs1 >>> rs2[4:0] (Arithmetic right shift)
slt | R-Type | 0 | 1 | 1 | 0 | 0 | 1 | 1 | 0 | 1 | 0 | 0 | 0 | 0 | 0 | 0 | 0 | 0 | 1 | 0 | 0 | 0 | 0 | 0 | 0 | 0 | 0 | 0 | 0 | 0 | 0 | 1 | 0 | 0 | 0 | rd = (rs1 <s rs2) ? 1 : 0 (Signed set less than)
sltu | R-Type | 0 | 1 | 1 | 0 | 0 | 1 | 1 | 0 | 1 | 1 | 0 | 0 | 0 | 0 | 0 | 0 | 0 | 1 | 0 | 0 | 0 | 0 | 0 | 0 | 0 | 0 | 0 | 0 | 0 | 0 | 1 | 0 | 0 | 1 | rd = (rs1 <u rs2) ? 1 : 0 (Unsigned set less than)
addi | I-Type | 0 | 0 | 1 | 0 | 0 | 1 | 1 | 0 | 0 | 0 | - | - | - | - | - | - | - | 1 | 0 | 0 | 1 | 0 | 0 | 0 | 0 | 0 | 0 | 0 | 0 | 0 | 0 | 0 | 0 | 0 | rd = rs1 + imm_i (Add immediate)
andi | I-Type | 0 | 0 | 1 | 0 | 0 | 1 | 1 | 1 | 1 | 1 | - | - | - | - | - | - | - | 1 | 0 | 0 | 1 | 0 | 0 | 0 | 0 | 0 | 0 | 0 | 0 | 0 | 0 | 0 | 1 | 0 | rd = rs1 & imm_i (AND immediate)
ori | I-Type | 0 | 0 | 1 | 0 | 0 | 1 | 1 | 1 | 1 | 0 | - | - | - | - | - | - | - | 1 | 0 | 0 | 1 | 0 | 0 | 0 | 0 | 0 | 0 | 0 | 0 | 0 | 0 | 0 | 1 | 1 | rd = rs1 ¦ imm_i (OR immediate)
xori | I-Type | 0 | 0 | 1 | 0 | 0 | 1 | 1 | 1 | 0 | 0 | - | - | - | - | - | - | - | 1 | 0 | 0 | 1 | 0 | 0 | 0 | 0 | 0 | 0 | 0 | 0 | 0 | 0 | 1 | 0 | 0 | rd = rs1 ^ imm_i (XOR immediate)
slli | I-Type | 0 | 0 | 1 | 0 | 0 | 1 | 1 | 0 | 0 | 1 | 0 | 0 | 0 | 0 | 0 | 0 | 0 | 1 | 0 | 0 | 1 | 0 | 0 | 0 | 0 | 0 | 0 | 0 | 0 | 0 | 0 | 1 | 0 | 1 | rd = rs1 << shamt (Shift left logical immediate)
srli | I-Type | 0 | 0 | 1 | 0 | 0 | 1 | 1 | 1 | 0 | 1 | 0 | 0 | 0 | 0 | 0 | 0 | 0 | 1 | 0 | 0 | 1 | 0 | 0 | 0 | 0 | 0 | 0 | 0 | 0 | 0 | 0 | 1 | 1 | 0 | rd = rs1 >> shamt (Shift right logical immediate)
srai | I-Type | 0 | 0 | 1 | 0 | 0 | 1 | 1 | 1 | 0 | 1 | 0 | 1 | 0 | 0 | 0 | 0 | 0 | 1 | 0 | 0 | 1 | 0 | 0 | 0 | 0 | 0 | 0 | 0 | 0 | 0 | 0 | 1 | 1 | 1 | rd = rs1 >>> shamt (Shift right arithmetic immediate)
slti | I-Type | 0 | 0 | 1 | 0 | 0 | 1 | 1 | 0 | 1 | 0 | - | - | - | - | - | - | - | 1 | 0 | 0 | 1 | 0 | 0 | 0 | 0 | 0 | 0 | 0 | 0 | 0 | 1 | 0 | 0 | 0 | rd = (rs1 <s imm_i) ? 1 : 0 (Set less than immediate)
sltiu | I-Type | 0 | 0 | 1 | 0 | 0 | 1 | 1 | 0 | 1 | 1 | - | - | - | - | - | - | - | 1 | 0 | 0 | 1 | 0 | 0 | 0 | 0 | 0 | 0 | 0 | 0 | 0 | 1 | 0 | 0 | 1 | rd = (rs1 <u imm_i) ? 1 : 0 (Set less than imm unsigned)
lb | I-Load | 0 | 0 | 0 | 0 | 0 | 1 | 1 | 0 | 0 | 0 | - | - | - | - | - | - | - | 1 | 0 | 1 | 1 | 0 | 1 | 0 | 0 | 0 | 0 | 0 | 0 | 0 | 0 | 0 | 0 | 0 | rd = SignExt(Mem[rs1 + imm_i][7:0]) (Load byte)
lh | I-Load | 0 | 0 | 0 | 0 | 0 | 1 | 1 | 0 | 0 | 1 | - | - | - | - | - | - | - | 1 | 0 | 1 | 1 | 0 | 1 | 0 | 0 | 0 | 0 | 0 | 0 | 0 | 0 | 0 | 0 | 0 | rd = SignExt(Mem[rs1 + imm_i][15:0]) (Load halfword)
lw | I-Load | 0 | 0 | 0 | 0 | 0 | 1 | 1 | 0 | 1 | 0 | - | - | - | - | - | - | - | 1 | 0 | 1 | 1 | 0 | 1 | 0 | 0 | 0 | 0 | 0 | 0 | 0 | 0 | 0 | 0 | 0 | rd = Mem[rs1 + imm_i][31:0] (Load word)
lbu | I-Load | 0 | 0 | 0 | 0 | 0 | 1 | 1 | 1 | 0 | 0 | - | - | - | - | - | - | - | 1 | 0 | 1 | 1 | 0 | 1 | 0 | 0 | 0 | 0 | 0 | 0 | 0 | 0 | 0 | 0 | 0 | rd = ZeroExt(Mem[rs1 + imm_i][7:0]) (Load byte unsigned)
lhu | I-Load | 0 | 0 | 0 | 0 | 0 | 1 | 1 | 1 | 0 | 1 | - | - | - | - | - | - | - | 1 | 0 | 1 | 1 | 0 | 1 | 0 | 0 | 0 | 0 | 0 | 0 | 0 | 0 | 0 | 0 | 0 | rd = ZeroExt(Mem[rs1 + imm_i][15:0]) (Load halfword unsigned)
sb | S-Type | 0 | 1 | 0 | 0 | 0 | 1 | 1 | 0 | 0 | 0 | - | - | - | - | - | - | - | 0 | 1 | 0 | 1 | 0 | 0 | 0 | 0 | 0 | 0 | 0 | 0 | 1 | 0 | 0 | 0 | 0 | Mem[rs1 + imm_s][7:0] = rs2[7:0] (Store byte)
sh | S-Type | 0 | 1 | 0 | 0 | 0 | 1 | 1 | 0 | 0 | 1 | - | - | - | - | - | - | - | 0 | 1 | 0 | 1 | 0 | 0 | 0 | 0 | 0 | 0 | 0 | 0 | 1 | 0 | 0 | 0 | 0 | Mem[rs1 + imm_s][15:0] = rs2[15:0] (Store halfword)
sw | S-Type | 0 | 1 | 0 | 0 | 0 | 1 | 1 | 0 | 1 | 0 | - | - | - | - | - | - | - | 0 | 1 | 0 | 1 | 0 | 0 | 0 | 0 | 0 | 0 | 0 | 0 | 1 | 0 | 0 | 0 | 0 | Mem[rs1 + imm_s][31:0] = rs2[31:0] (Store word)
beq | B-Type | 1 | 1 | 0 | 0 | 0 | 1 | 1 | 0 | 0 | 0 | - | - | - | - | - | - | - | 0 | 0 | 0 | 0 | 0 | 0 | 1 | 0 | 0 | 0 | 0 | 1 | 0 | 0 | 0 | 0 | 1 | if (rs1 == rs2) PC += imm_b (Branch equal)
bne | B-Type | 1 | 1 | 0 | 0 | 0 | 1 | 1 | 0 | 0 | 1 | - | - | - | - | - | - | - | 0 | 0 | 0 | 0 | 0 | 0 | 1 | 0 | 0 | 0 | 0 | 1 | 0 | 0 | 0 | 0 | 1 | if (rs1 != rs2) PC += imm_b (Branch not equal)
blt | B-Type | 1 | 1 | 0 | 0 | 0 | 1 | 1 | 1 | 0 | 0 | - | - | - | - | - | - | - | 0 | 0 | 0 | 0 | 0 | 0 | 1 | 0 | 0 | 0 | 0 | 1 | 0 | 1 | 0 | 0 | 0 | if (rs1 <s rs2) PC += imm_b (Branch less than signed)
bge | B-Type | 1 | 1 | 0 | 0 | 0 | 1 | 1 | 1 | 0 | 1 | - | - | - | - | - | - | - | 0 | 0 | 0 | 0 | 0 | 0 | 1 | 0 | 0 | 0 | 0 | 1 | 0 | 1 | 0 | 0 | 0 | if (rs1 >=s rs2) PC += imm_b (Branch greater/equal signed)
bltu | B-Type | 1 | 1 | 0 | 0 | 0 | 1 | 1 | 1 | 1 | 0 | - | - | - | - | - | - | - | 0 | 0 | 0 | 0 | 0 | 0 | 1 | 0 | 0 | 0 | 0 | 1 | 0 | 1 | 0 | 0 | 1 | if (rs1 <u rs2) PC += imm_b (Branch less than unsigned)
bgeu | B-Type | 1 | 1 | 0 | 0 | 0 | 1 | 1 | 1 | 1 | 1 | - | - | - | - | - | - | - | 0 | 0 | 0 | 0 | 0 | 0 | 1 | 0 | 0 | 0 | 0 | 1 | 0 | 1 | 0 | 0 | 1 | if (rs1 >=u rs2) PC += imm_b (Branch greater/equal unsigned)
lui | U-Type | 0 | 1 | 1 | 0 | 1 | 1 | 1 | - | - | - | - | - | - | - | - | - | - | 1 | 0 | 0 | 1 | 0 | 0 | 0 | 0 | 0 | 1 | 0 | 1 | 1 | 0 | 0 | 0 | 0 | rd = imm_u (Load upper immediate: inst[31:12] << 12)
auipc | U-Type | 0 | 0 | 1 | 0 | 1 | 1 | 1 | - | - | - | - | - | - | - | - | - | - | 1 | 0 | 0 | 1 | 1 | 0 | 0 | 0 | 0 | 0 | 0 | 1 | 1 | 0 | 0 | 0 | 0 | rd = PC + imm_u (Add upper immediate to PC)
jal | J-Type | 1 | 1 | 0 | 1 | 1 | 1 | 1 | - | - | - | - | - | - | - | - | - | - | 1 | 0 | 0 | 0 | 0 | 0 | 0 | 1 | 0 | 0 | 1 | 0 | 0 | 0 | 0 | 0 | 0 | rd = PC + 4; PC = PC + imm_j (Jump and link)
jalr | I-Jump | 1 | 1 | 0 | 0 | 1 | 1 | 1 | 0 | 0 | 0 | - | - | - | - | - | - | - | 1 | 0 | 0 | 1 | 0 | 0 | 0 | 0 | 1 | 0 | 0 | 0 | 0 | 0 | 0 | 0 | 0 | rd = PC + 4; PC = (rs1 + imm_i) & ~1 (Jump and link reg)
wfi | System | 1 | 1 | 1 | 0 | 0 | 1 | 1 | 0 | 0 | 0 | 0 | 0 | 0 | 1 | 0 | 0 | 0 | 0 | 0 | 0 | 0 | 0 | 0 | 0 | 0 | 0 | 0 | 0 | 0 | 0 | 0 | 0 | 0 | 0 | Halt simulation (s_Halt = 1 when funct12 = 000100000101)

## Grouped View & Signal Legend
Instruction | Format | Opcode (Binary) | Funct3 (Binary) | Funct7 / Imm | RegWrite | MemWrite | MemRead | ALUSrc | AUIPC | MemToReg | Branch | Jump | JumpReg | LUI | ImmSrc[2:0] | ALUControl[3:0] | Description
add | R-Type | "0110011" | "000" | "0000000" | 1 | 0 | 0 | 0 | 0 | 0 | 0 | 0 | 0 | 0 | "000" | "0000" | rd = rs1 + rs2 (R-type addition)
sub | R-Type | "0110011" | "000" | "0100000" | 1 | 0 | 0 | 0 | 0 | 0 | 0 | 0 | 0 | 0 | "000" | "0001" | rd = rs1 - rs2 (R-type subtraction)
and | R-Type | "0110011" | "111" | "0000000" | 1 | 0 | 0 | 0 | 0 | 0 | 0 | 0 | 0 | 0 | "000" | "0010" | rd = rs1 & rs2 (Bitwise AND)
or | R-Type | "0110011" | "110" | "0000000" | 1 | 0 | 0 | 0 | 0 | 0 | 0 | 0 | 0 | 0 | "000" | "0011" | rd = rs1 ¦ rs2 (Bitwise OR)
xor | R-Type | "0110011" | "100" | "0000000" | 1 | 0 | 0 | 0 | 0 | 0 | 0 | 0 | 0 | 0 | "000" | "0100" | rd = rs1 ^ rs2 (Bitwise XOR)
sll | R-Type | "0110011" | "001" | "0000000" | 1 | 0 | 0 | 0 | 0 | 0 | 0 | 0 | 0 | 0 | "000" | "0101" | rd = rs1 << rs2[4:0] (Logical left shift)
srl | R-Type | "0110011" | "101" | "0000000" | 1 | 0 | 0 | 0 | 0 | 0 | 0 | 0 | 0 | 0 | "000" | "0110" | rd = rs1 >> rs2[4:0] (Logical right shift)
sra | R-Type | "0110011" | "101" | "0100000" | 1 | 0 | 0 | 0 | 0 | 0 | 0 | 0 | 0 | 0 | "000" | "0111" | rd = rs1 >>> rs2[4:0] (Arithmetic right shift)
slt | R-Type | "0110011" | "010" | "0000000" | 1 | 0 | 0 | 0 | 0 | 0 | 0 | 0 | 0 | 0 | "000" | "1000" | rd = (rs1 <s rs2) ? 1 : 0 (Signed set less than)
sltu | R-Type | "0110011" | "011" | "0000000" | 1 | 0 | 0 | 0 | 0 | 0 | 0 | 0 | 0 | 0 | "000" | "1001" | rd = (rs1 <u rs2) ? 1 : 0 (Unsigned set less than)
addi | I-Type | "0010011" | "000" | "-------" | 1 | 0 | 0 | 1 | 0 | 0 | 0 | 0 | 0 | 0 | "000" | "0000" | rd = rs1 + imm_i (Add immediate)
andi | I-Type | "0010011" | "111" | "-------" | 1 | 0 | 0 | 1 | 0 | 0 | 0 | 0 | 0 | 0 | "000" | "0010" | rd = rs1 & imm_i (AND immediate)
ori | I-Type | "0010011" | "110" | "-------" | 1 | 0 | 0 | 1 | 0 | 0 | 0 | 0 | 0 | 0 | "000" | "0011" | rd = rs1 ¦ imm_i (OR immediate)
xori | I-Type | "0010011" | "100" | "-------" | 1 | 0 | 0 | 1 | 0 | 0 | 0 | 0 | 0 | 0 | "000" | "0100" | rd = rs1 ^ imm_i (XOR immediate)
slli | I-Type | "0010011" | "001" | "0000000" | 1 | 0 | 0 | 1 | 0 | 0 | 0 | 0 | 0 | 0 | "000" | "0101" | rd = rs1 << shamt (Shift left logical immediate)
srli | I-Type | "0010011" | "101" | "0000000" | 1 | 0 | 0 | 1 | 0 | 0 | 0 | 0 | 0 | 0 | "000" | "0110" | rd = rs1 >> shamt (Shift right logical immediate)
srai | I-Type | "0010011" | "101" | "0100000" | 1 | 0 | 0 | 1 | 0 | 0 | 0 | 0 | 0 | 0 | "000" | "0111" | rd = rs1 >>> shamt (Shift right arithmetic immediate)
slti | I-Type | "0010011" | "010" | "-------" | 1 | 0 | 0 | 1 | 0 | 0 | 0 | 0 | 0 | 0 | "000" | "1000" | rd = (rs1 <s imm_i) ? 1 : 0 (Set less than immediate)
sltiu | I-Type | "0010011" | "011" | "-------" | 1 | 0 | 0 | 1 | 0 | 0 | 0 | 0 | 0 | 0 | "000" | "1001" | rd = (rs1 <u imm_i) ? 1 : 0 (Set less than imm unsigned)
lb | I-Load | "0000011" | "000" | "-------" | 1 | 0 | 1 | 1 | 0 | 1 | 0 | 0 | 0 | 0 | "000" | "0000" | rd = SignExt(Mem[rs1 + imm_i][7:0]) (Load byte)
lh | I-Load | "0000011" | "001" | "-------" | 1 | 0 | 1 | 1 | 0 | 1 | 0 | 0 | 0 | 0 | "000" | "0000" | rd = SignExt(Mem[rs1 + imm_i][15:0]) (Load halfword)
lw | I-Load | "0000011" | "010" | "-------" | 1 | 0 | 1 | 1 | 0 | 1 | 0 | 0 | 0 | 0 | "000" | "0000" | rd = Mem[rs1 + imm_i][31:0] (Load word)
lbu | I-Load | "0000011" | "100" | "-------" | 1 | 0 | 1 | 1 | 0 | 1 | 0 | 0 | 0 | 0 | "000" | "0000" | rd = ZeroExt(Mem[rs1 + imm_i][7:0]) (Load byte unsigned)
lhu | I-Load | "0000011" | "101" | "-------" | 1 | 0 | 1 | 1 | 0 | 1 | 0 | 0 | 0 | 0 | "000" | "0000" | rd = ZeroExt(Mem[rs1 + imm_i][15:0]) (Load halfword unsigned)
sb | S-Type | "0100011" | "000" | "-------" | 0 | 1 | 0 | 1 | 0 | 0 | 0 | 0 | 0 | 0 | "001" | "0000" | Mem[rs1 + imm_s][7:0] = rs2[7:0] (Store byte)
sh | S-Type | "0100011" | "001" | "-------" | 0 | 1 | 0 | 1 | 0 | 0 | 0 | 0 | 0 | 0 | "001" | "0000" | Mem[rs1 + imm_s][15:0] = rs2[15:0] (Store halfword)
sw | S-Type | "0100011" | "010" | "-------" | 0 | 1 | 0 | 1 | 0 | 0 | 0 | 0 | 0 | 0 | "001" | "0000" | Mem[rs1 + imm_s][31:0] = rs2[31:0] (Store word)
beq | B-Type | "1100011" | "000" | "-------" | 0 | 0 | 0 | 0 | 0 | 0 | 1 | 0 | 0 | 0 | "010" | "0001" | if (rs1 == rs2) PC += imm_b (Branch equal)
bne | B-Type | "1100011" | "001" | "-------" | 0 | 0 | 0 | 0 | 0 | 0 | 1 | 0 | 0 | 0 | "010" | "0001" | if (rs1 != rs2) PC += imm_b (Branch not equal)
blt | B-Type | "1100011" | "100" | "-------" | 0 | 0 | 0 | 0 | 0 | 0 | 1 | 0 | 0 | 0 | "010" | "1000" | if (rs1 <s rs2) PC += imm_b (Branch less than signed)
bge | B-Type | "1100011" | "101" | "-------" | 0 | 0 | 0 | 0 | 0 | 0 | 1 | 0 | 0 | 0 | "010" | "1000" | if (rs1 >=s rs2) PC += imm_b (Branch greater/equal signed)
bltu | B-Type | "1100011" | "110" | "-------" | 0 | 0 | 0 | 0 | 0 | 0 | 1 | 0 | 0 | 0 | "010" | "1001" | if (rs1 <u rs2) PC += imm_b (Branch less than unsigned)
bgeu | B-Type | "1100011" | "111" | "-------" | 0 | 0 | 0 | 0 | 0 | 0 | 1 | 0 | 0 | 0 | "010" | "1001" | if (rs1 >=u rs2) PC += imm_b (Branch greater/equal unsigned)
lui | U-Type | "0110111" | "---" | "-------" | 1 | 0 | 0 | 1 | 0 | 0 | 0 | 0 | 0 | 1 | "011" | "0000" | rd = imm_u (Load upper immediate: inst[31:12] << 12)
auipc | U-Type | "0010111" | "---" | "-------" | 1 | 0 | 0 | 1 | 1 | 0 | 0 | 0 | 0 | 0 | "011" | "0000" | rd = PC + imm_u (Add upper immediate to PC)
jal | J-Type | "1101111" | "---" | "-------" | 1 | 0 | 0 | 0 | 0 | 0 | 0 | 1 | 0 | 0 | "100" | "0000" | rd = PC + 4; PC = PC + imm_j (Jump and link)
jalr | I-Jump | "1100111" | "000" | "-------" | 1 | 0 | 0 | 1 | 0 | 0 | 0 | 0 | 1 | 0 | "000" | "0000" | rd = PC + 4; PC = (rs1 + imm_i) & ~1 (Jump and link reg)
wfi | System | "1110011" | "000" | "0001000" | 0 | 0 | 0 | 0 | 0 | 0 | 0 | 0 | 0 | 0 | "000" | "0000" | Halt simulation (s_Halt = 1 when funct12 = 000100000101)
Control Signal Name | Bit Width | Purpose & Datapath Multiplexing Behavior
RegWrite | 1 bit | Active-high write enable for the 32x32 Register File (1 = write wb_data to rd).
MemWrite | 1 bit | Active-high write enable for Data Memory (1 = store s_DMemData to s_DMemAddr on rising clock edge).
MemRead | 1 bit | Indicates a load instruction reading from Data Memory.
ALUSrc | 1 bit | Selects ALU Operand B input: 0 = Register File Read Data 2 (rs2), 1 = Sign-Extended Immediate (s_Imm).
AUIPC | 1 bit | Selects ALU Operand A input (U_ALUSRCA_MUX): 0 = Register File Read Data 1 (rs1), 1 = Current PC (s_PC).
MemToReg | 1 bit | Selects Write-Back source in writeback_select: 0 = ALU Result, 1 = Sliced/Extended Load Data from Data Memory.
Branch | 1 bit | Enables conditional branch evaluation in fetch_logic (combined with funct3 and ALU Zero/LSB).
Jump | 1 bit | Unconditional JAL jump enable: sets PC = PC + imm_j and writes PC + 4 to rd.
JumpReg | 1 bit | Unconditional JALR jump enable: sets PC = (rs1 + imm_i) & ~1 and writes PC + 4 to rd.
LUI | 1 bit | Selects U-type immediate directly in writeback_select (rd = inst[31:12] << 12).
ImmSrc | 3 bits | Selects Immediate Generator format: 000 = I-type, 001 = S-type, 010 = B-type, 011 = U-type, 100 = J-type.
ALUControl | 4 bits | Selects ALU operation: 0000=ADD, 0001=SUB, 0010=AND, 0011=OR, 0100=XOR, 0101=SLL, 0110=SRL, 0111=SRA, 1000=SLT, 1001=SLTU.